## Input
www.eprocess-tech.com
sales@eprocess-tech.com | [6 empty] | Ver 1.00L
Project Information
Client Name:
Project Name:
Application Description:
Equip. Tag No.
Process Design Conditions |  | Case 1 | Case 2 | Case 3 | Units
Oil/Condensate Flow Rate |  |  |  |  | BPD
Water Flow Rate |  |  |  |  | BPD
Gas Flow Rate |  |  |  |  | MMSCFD
Inlet Pressure (gauge) |  |  |  |  | psi
Design Pressure (max.) |  |  |  |  | psi
Inlet Temperature |  |  |  |  | °F
Design Temperature (max.) |  |  |  |  | °F
Inlet Solids Concentration |  |  |  |  | ppmw
Required Outlet Performance |  |  |  |  | micron
Mechanical Design Rating |  | 150# | 900# | API 5K
Fluid/Solid Properties Data
Gas Density (standard) |  | 20 | 20 | 20 | MW
Gas Viscosity |  | 0.011 | 0.011 | 0.011 | cP
Gas Compressibility (Z) |  | 0.95 | 0.95 | 0.95 | -
Oil Density |  | 30 | 30 | 30 | API
Oil Viscosity |  | 5 | 5 | 5 | cP
Water Density |  | 1.05 | 1.05 | 1.05 | s.g.
Water Viscosity |  | 0.8 | 0.8 | 0.8 | cP
Solids Density |  | 2.65 | 2.65 | 2.65 | s.g.
Particle Size Distribution
Distribution Input Type |  | Computer |  | Computer |  | Computer
Median Particle Size (micron) |  | 100 |  | 100 |  | 100
Enter Size Distribution (Manual Input only)
|  | Case 1 |  | Case 2 |  | Case 3
|  | Size (µ) | Ind. Wt. % | Size (µ) | Ind. Wt. % | Size (µ) | Ind. Wt. %
1
2
3
4
5
6
7
8
9
10
11
12
13
14
15
| Total |  | 0 |  | 0 |  | 0
WELLHEAD SAND FILTER
(DUAL POT - MULTIPHASE)
INPUT DATA

## Units (hidden)
Liquid Flow Rate |  | 2 | Gas Density |  | 2 | Distribution Type |  | 1 | 1 | 1
1 | USGPM |  | 1 | s.g. |  |  | 1 | Computer | Computer | Computer
2 | BPD |  | 2 | MW |  |  | 2 | Manual | Manual | Manual
3 | m³/d |  | 3 | kg/m³
4 | m³/hr |  |  |  |  | Mech Rating |  | 1 | 4 | 7
|  |  | Oil Density |  | 2 |  |  | 150# | 150# | 150#
Gas Flow Rate |  | 3 | 1 | s.g. |  |  |  | 300# | 300# | 300#
1 | SCFD |  | 2 | API |  |  |  | 600# | 600# | 600#
2 | MSCFD |  | 3 | kg/m³ |  |  |  | 900# | 900# | 900#
3 | MMSCFD | [6 empty] | 1500# | 1500# | 1500#
4 | Sm³/d |  | Oil Viscosity |  | 1 |  |  | 2500# | 2500# | 2500#
5 | Sm³/hr |  | 1 | cP |  |  |  | API 5K | API 5K | API 5K
6 | SCFM |  | 2 | cSt |  |  |  | API 10K | API 10K | API 10K
[8 empty] | API 15K | API 15K | API 15K
Inlet Pressure |  | 1 | Water Density |  | 1
1 | psi |  | 1 | s.g.
2 | kPa |  | 2 | lb/ft³
3 | kg/cm² |  | 3 | kg/m³
4 | bar |  | 4 | g/cm³
Inlet Temperature |  | 2 | Water Viscosity |  | 1
1 | °C |  | 1 | cP
2 | °F |  | 2 | cSt
Inlet Solids Conc. |  | 1 | Solids Density |  | 1
1 | ppmw |  | 1 | s.g.
2 | mg/l |  | 2 | kg/m³
3 | pptb |  | 3 | lb/ft³
Required Recovery |  | 3
1 | ppmw
2 | %
3 | micron