## Input
www.eprocess-tech.com
sales@eprocess-tech.com |  |  |  |  | Ver 2.10L
Project Information
Client Name:
Project Name:
Application Description:
Equip. Tag No.
Process Design Conditions | Case 1 | Case 2 | Case 3 | Units
Oil/Condensate Flow Rate |  |  |  | BPD
Water Flow Rate |  |  |  | BPD
Gas Flow Rate |  |  |  | MMSCFD
Inlet Pressure (gauge) |  |  |  | psi
Design Pressure (max.) |  |  |  | psi
Inlet Temperature |  |  |  | °F
Design Temperature (max.) |  |  |  | °F
Required Outlet Performance |  |  |  | % Liq. In Gas
Mechanical Design Rating | 150# | 600# | API 5K
Fluid Properties Data
Gas Density (standard) | 20 | 20 | 20 | MW
Gas Viscosity | 0.011 | 0.011 | 0.011 | cP
Gas Compressibility (Z) | 0.95 | 0.95 | 0.95 | -
Oil Density | 30 | 30 | 30 | API
Oil Viscosity | 5 | 5 | 5 | cP
Water Density | 1.05 | 1.05 | 1.05 | s.g.
Water Viscosity | 0.8 | 0.8 | 0.8 | cP
COMPACT
GAS-LIQUID SEPARATION
INPUT DATA

## Units (hidden)
Liquid Flow Rate |  | 2 | Gas Density |  | 2
1 | USGPM |  | 1 | s.g.
2 | BPD |  | 2 | MW
3 | m³/d |  | 3 | kg/m³
4 | m³/hr |  |  |  |  | Mech Rating | 1 | 3 | 7
|  |  | Oil Density |  | 2 |  | 150# | 150# | 150#
Gas Flow Rate |  | 3 | 1 | s.g. |  |  | 300# | 300# | 300#
1 | SCFD |  | 2 | API |  |  | 600# | 600# | 600#
2 | MSCFD |  | 3 | kg/m³ |  |  | 900# | 900# | 900#
3 | MMSCFD | [5 empty] | 1500# | 1500# | 1500#
4 | Sm³/d |  | Oil Viscosity |  | 1 |  | 2500# | 2500# | 2500#
5 | Sm³/hr |  | 1 | cP |  |  | API 5K | API 5K | API 5K
6 | SCFM |  | 2 | cSt |  |  | API 10K | API 10K | API 10K
[7 empty] | API 15K | API 15K | API 15K
Inlet Pressure |  | 1 | Water Density |  | 1
1 | psi |  | 1 | s.g.
2 | kPa |  | 2 | lb/ft³
3 | kg/cm² |  | 3 | kg/m³
4 | bar |  | 4 | g/cm³
Inlet Temperature |  | 2 | Water Viscosity |  | 1
1 | °C |  | 1 | cP
2 | °F |  | 2 | cSt
Required Recovery |  | 2
1 | % Gas in Liq.
2 | % Liq. In Gas