## Input
PROJECT INFORMATION
Client Name:
Project Name:
Reference Datasheet:
Equip. Tag No.
EQUIPMENT LOCATION
(Select one of the following - and provide a PFD or PID)
Wellhead Desander - Located Between Wellhead and Choke
Installation Description:
Wellstream Desander - Located Between Choke and Primary Separator
Installation Description:
Note: Process data below must match equipment location
PROCESS DESIGN CONDITIONS
Case Title: |  |  |  |  | Case 1 | Case 2 | Case 3
Oil/Condensate Flow Rate: |  |  |  | BPD
Water Flow Rate: |  |  |  | BPD
Gas Flow Rate: |  |  |  | MMSCFD
Inlet Pressure (gauge): |  |  |  | psi
Design Pressure: |  |  |  | psi
Inlet Temperature: |  |  |  | °F
Design Temperature: |  |  |  | °F
Inlet Solids Concentration: |  |  |  | ppmw
Required Outlet Performance: |  |  |  | micron
Mechanical Design Rating: |  |  |  |  | ASME 1500# | API-6A 10K | API-6A 10K
FLUIDS/SOLID PROPERTIES DATA
Gas Density (standard): |  |  |  | MW | 20 | 20 | 20
Gas Viscosity: |  |  |  | cP | 0.011 | 0.011 | 0.011
Gas Compressibility (Z): |  |  |  | - | 0.95 | 0.95 | 0.95
Oil Density: |  |  |  | API | 30 | 30 | 30
Oil Viscosity: |  |  |  | cP | 5 | 5 | 5
Water Density: |  |  |  | kg/m³ | 1050 | 1050 | 1050
Water Viscosity: |  |  |  | cP | 0.8 | 0.8 | 0.8
Solids Density: |  |  |  | kg/m³ | 2650 | 2650 | 2650
SOLIDS PARTICLE SIZE DISTRIBUTION
Distribution Input Type: |  | Computer |  | Computer |  | Computer
Median Particle Size (micron): |  | 100 |  | 100 |  | 100
Manual Input Particle Size Distribution: |  | Case 1 |  | Case 2 |  | Case 3
|  | Size (µ) | Ind. Wt. % | Size (µ) | Ind. Wt. % | Size (µ) | Ind. Wt. %
1
2
3
4
5
6
7
8
9
10
11
12
13
14
15
| Total (Must = 100%) |  | 0 |  | 0 |  | 0
Version 3.00, © 2023 eProcess Technologies
WELLHEAD/WELLSTREAM DESANDER
SIMULATION INPUT DATA
www.eprocess-tech.com
sales@eprocess-tech.com

## Units (hidden)
Liquid Flow Rate |  | 2 | Gas Density |  | 2 | Distribution Type |  | 1 | 1 | 1
1 | USGPM |  | 1 | s.g. |  |  | 1 | Computer | Computer | Computer
2 | BPD |  | 2 | MW |  |  | 2 | Manual | Manual | Manual
3 | m³/d |  | 3 | kg/m³
4 | m³/hr |  |  |  |  | Mech Rating |  | 5 | 8 | 8
|  |  | Oil Density |  | 2 |  |  | ASME 150# | ASME 150# | ASME 150#
Gas Flow Rate |  | 3 | 1 | s.g. |  |  |  | ASME 300# | ASME 300# | ASME 300#
1 | SCFD |  | 2 | API |  |  |  | ASME 600# | ASME 600# | ASME 600#
2 | MSCFD |  | 3 | kg/m³ |  |  |  | ASME 900# | ASME 900# | ASME 900#
3 | MMSCFD | [6 empty] | ASME 1500# | ASME 1500# | ASME 1500#
4 | Sm³/d |  | Oil Viscosity |  | 1 |  |  | API-6A 5K | API-6A 5K | API-6A 5K
5 | Sm³/hr |  | 1 | cP |  |  |  | API-6A 10K | API-6A 10K | API-6A 10K
6 | SCFM |  | 2 | cSt |  |  |  | API-6A 15K | API-6A 15K | API-6A 15K
Inlet Pressure |  | 1 | Water Density |  | 3
1 | psi |  | 1 | s.g.
2 | kPa |  | 2 | lb/ft³
3 | kg/cm² |  | 3 | kg/m³
4 | bar |  | 4 | g/cm³
Inlet Temperature |  | 2 | Water Viscosity |  | 1
1 | °C |  | 1 | cP
2 | °F |  | 2 | cSt
Inlet Solids Conc. |  | 1 | Solids Density |  | 2
1 | ppmw |  | 1 | s.g.
2 | mg/l |  | 2 | kg/m³
3 | pptb |  | 3 | lb/ft³
Required Recovery |  | 3
1 | ppmw
2 | %
3 | micron